## hex_array
variable | value | notes
Hex | 1 | hexagonal near field = 1, rectangular near field array = 0
plot_cutline | 1 | plot line on far field image where intensity slice is taken from?
plot_percentage | 0
plot_legend | 0 | plot legend?
map_sheet | 2 | sheet the intensity and phase maps are on
map_period | 17 | how many rows between different sets of intensity/phase
map_N | 1 | how many sets of intensity/phase to go through
map_dim | 7 | how many elements in each dimension
lambda | 8.08e-07 | wavelength in meters
w | 5.7e-05 | spot size (1/e beam amplitude radius)
y_pitch | 0.00025
N | 900 | number of pixels in each dimension (determines fidelity and processing time)
dx | 5e-06 | width of each pixel
z | 1000000 | distance from near to far field
coh | 1 | coherence magnitude
y_ap_min | -1300 | for plotting near field
y_ap_max | 0 | for plotting near field
x_ap_min | 0 | for plotting near field
x_ap_max | 1300 | for plotting near field
theta_sim | 0.5 | axis limit for far-field plot
theta_circle | 0.29 | reference circle angle
angcut | 0 | angle to take far-field intensity slice from
cleared | 1 | to initially reset figures
sim_trim | 0.6 | proportion of theta_sim to show in intensity slice axis
fs | 13 | font size
theta_center_lobe | 0.29

## hex_map
Amplitude | T | U | V | W | X | Y | Z | notes
A | 0 | 0 | 0 | 0 | 0 | 0 | 0 | maximum amplitude of each element
B | 0 | 0 | 0 | 0 | 0 | 0 | 0
C | 0 | 0 | 0 | 0 | 0 | 0 | 0
D | 0 | 0 | 1 | 1 | 0 | 0 | 0
E | 0 | 0 | 0 | 0 | 0 | 0 | 0
F | 0 | 0 | 0 | 0 | 0 | 0 | 0
G | 0 | 0 | 0 | 0 | 0 | 0 | 0
Phase | T | U | V | W | X | Y | Z
A | 0 | 0 | 0 | 0 | 0 | 0 | 0 | phase of each element
B | 0 | 0 | 0 | 0 | 0 | 0 | 0
C | 0 | 0 | 0 | 0 | 0 | 0 | 0
D | 0 | 0 | 0 | 1.5708 | 0 | 0 | 0
E | 0 | 0 | 0 | 0 | 0 | 0 | 0
F | 0 | 0 | 0 | 0 | 0 | 0 | 0
G | 0 | 0 | 0 | 0 | 0 | 0 | 0

## rect_array
variable | value | notes
Hex | 0 | hexagonal near field = 1, rectangular near field array = 0
plot_cutline | 0 | plot line on far field image where intensity slice is taken from?
plot_percentage | 0
plot_legend | 0 | plot legend?
map_sheet | 4 | sheet the intensity and phase maps are on
map_period | 17 | how many rows between different sets of intensity/phase
map_N | 1 | how many sets of intensity/phase to go through
map_dim | 7 | how many elements in each dimension
lambda | 9.8e-07 | wavelength in meters
w | 2e-06 | spot size (1/e beam amplitude radius)
y_pitch | 1.2e-05
N | 1000 | number of pixels in each dimension (determines fidelity and processing time)
dx | 5e-07 | width of each pixel
z | 10 | distance from near to far field
coh | 1 | coherence magnitude
y_ap_min | -20 | for plotting near field
y_ap_max | 20 | for plotting near field
x_ap_min | -20 | for plotting near field
x_ap_max | 20 | for plotting near field
theta_sim | 20 | axis limit for far-field plot
theta_circle | 12 | reference circle angle
angcut | 0 | angle to take far-field intensity slice from
cleared | 1 | to initially reset figures
sim_trim | 0.6 | proportion of theta_sim to show in intensity slice axis
fs | 13 | font size
theta_center_lobe | 2

## rect_map
Amplitude | T | U | V | W | X | Y | Z | notes
A | 0 | 0 | 0 | 0 | 0 | 0 | 0 | maximum amplitude of each element
B | 0 | 0 | 0 | 0 | 0 | 0 | 0
C | 0 | 0 | 0 | 0 | 0 | 0 | 0
D | 0 | 0 | 1 | 1 | 0 | 0 | 0
E | 0 | 0 | 0 | 0 | 0 | 0 | 0
F | 0 | 0 | 0 | 0 | 0 | 0 | 0
G | 0 | 0 | 0 | 0 | 0 | 0 | 0
Phase | T | U | V | W | X | Y | Z
A | 0 | 0 | 0 | 0 | 0 | 0 | 0 | phase of each element
B | 0 | 0 | 0 | 0 | 0 | 0 | 0
C | 0 | 0 | 0 | 0 | 0 | 0 | 0
D | 0 | 0 | 0 | 0 | 0 | 0 | 0
E | 0 | 0 | 0 | 0 | 0 | 0 | 0
F | 0 | 0 | 0 | 0 | 0 | 0 | 0
G | 0 | 0 | 0 | 0 | 0 | 0 | 0