## hex_array
variable | value | notes
Hex | 1 | hexagonal near field = 1, rectangular near field array = 0
plot_cutline | 1 | plot line on far field image where intensity slice is taken from?
plot_percentage | 0
plot_legend | 0 | plot legend?
map_sheet | 2 | sheet the intensity and phase maps are on
map_period | 17 | how many rows between different sets of intensity/phase
map_N | 1 | how many sets of intensity/phase to go through
map_dim | 7 | how many elements in each dimension
lambda | 8.08e-07 | wavelength in meters
w | 5.7e-05 | spot size (1/e beam amplitude radius)
y_pitch | 0.00025
N | 900 | number of pixels in each dimension (determines fidelity and processing time)
dx | 5e-06 | width of each pixel
z | 1000000 | distance from near to far field
coh | 1 | coherence magnitude
y_ap_min | -1300 | for plotting near field
y_ap_max | 0 | for plotting near field
x_ap_min | 0 | for plotting near field
x_ap_max | 1300 | for plotting near field
theta_sim | 0.5 | axis limit for far-field plot
theta_circle | 0.29 | reference circle angle
angcut | 0 | angle to take far-field intensity slice from
cleared | 1 | to initially reset figures
sim_trim | 0.6 | proportion of theta_sim to show in intensity slice axis
fs | 13 | font size
theta_center_lobe | 0.29

## hex_map
Amplitude | T | U | V | W | X | Y | Z | notes
A | 1 | 1 | 1 | 1 | 0 | 0 | 0 | maximum amplitude of each element
B | 1 | 1 | 1 | 1 | 0 | 0 | 0
C | 1 | 1 | 1 | 1 | 0 | 0 | 0
D | 1 | 1 | 1 | 1 | 0 | 0 | 0
E | 0 | 0 | 0 | 0 | 0 | 0 | 0
F | 0 | 0 | 0 | 0 | 0 | 0 | 0
G | 0 | 0 | 0 | 0 | 0 | 0 | 0
Phase | T | U | V | W | X | Y | Z
A | -3.1416 | -1.5708 | -7.7402e-17 | 1.5708 | 0 | 0 | 0 | phase of each element
B | 1.5708 | -6.5964e-16 | -1.5708 | -3.1416 | 0 | 0 | 0
C | -3.1416 | -1.5708 | 0 | 1.5708 | 0 | 0 | 0
D | 1.5708 | -7.7764e-16 | -1.5708 | 3.1416 | 0 | 0 | 0
E | 0 | 0 | 0 | 0 | 0 | 0 | 0
F | 0 | 0 | 0 | 0 | 0 | 0 | 0
G | 0 | 0 | 0 | 0 | 0 | 0 | 0

## rect_array
variable | value | notes
Hex | 0 | hexagonal near field = 1, rectangular near field array = 0
plot_cutline | 0 | plot line on far field image where intensity slice is taken from?
plot_percentage | 0
plot_legend | 0 | plot legend?
map_sheet | 4 | sheet the intensity and phase maps are on
map_period | 17 | how many rows between different sets of intensity/phase
map_N | 1 | how many sets of intensity/phase to go through
map_dim | 7 | how many elements in each dimension
lambda | 1.55e-06 | wavelength in meters
w | 3e-06 | spot size (1/e beam amplitude radius)
y_pitch | 5e-06
N | 2000 | number of pixels in each dimension (determines fidelity and processing time)
dx | 5e-08 | width of each pixel
z | 10 | distance from near to far field
coh | 1 | coherence magnitude
y_ap_min | -15 | for plotting near field
y_ap_max | 5 | for plotting near field
x_ap_min | -5 | for plotting near field
x_ap_max | 15 | for plotting near field
theta_sim | 20 | axis limit for far-field plot
theta_circle | 12 | reference circle angle
angcut | 0 | angle to take far-field intensity slice from
cleared | 1 | to initially reset figures
sim_trim | 0.6 | proportion of theta_sim to show in intensity slice axis
fs | 13 | font size
theta_center_lobe | 2

## rect_map
Amplitude | T | U | V | W | X | Y | Z | notes
A | 0.97424 | 0.9962 | 0.97231 | 0.01102 | 0 | 0 | 0 | maximum amplitude of each element
B | 1 | 3.8145e-10 | 0.99658 | 0.0093674 | 0 | 0 | 0 |  | 1 | 1 | 1 | 1 | 0.97424 | 0.9962 | 0.97231 | 0.01102 | 0.98014 | 0.95681 | 0.013039 | 0.00017523
C | 0.97611 | 0.99999 | 0.97415 | 0.0075755 | 0 | 0 | 0 |  | 1 | 1 | 1 | 1 | 1 | 3.8145e-10 | 0.99658 | 0.0093674 | 1 | 0.94208 | 0.0082886 | 6.7423e-05
D | 0.0095138 | 0.0097466 | 0.0094947 | 7.3836e-05 | 0 | 0 | 0 |  | 0 | 0 | 0 | 0 | 0.97611 | 0.99999 | 0.97415 | 0.0075755 | 0.0093077 | 0.012945 | 0.00048135 | 1.0773e-05
E | 0 | 0 | 0 | 0 | 0 | 0 | 0 |  | 0 | 0 | 0 | 0 | 0.0095138 | 0.0097466 | 0.0094947 | 7.3836e-05 | 0.000113 | 0.00015716 | 5.8439e-06 | 1.308e-07
F | 0 | 0 | 0 | 0 | 0 | 0 | 0
G | 0 | 0 | 0 | 0 | 0 | 0 | 0
Phase | T | U | V | W | X | Y | Z
A | 1.5708 | -3.1416 | -1.5708 | -3.1416 | 0 | 0 | 0 | phase of each element | -1.5708 | -2.6372e-15 | 1.5708 | 3.1416 | 1.5708 | -3.1416 | -1.5708 | -3.1416
B | 0 | -1.5708 | -1.4281e-16 | -1.5708 | 0 | 0 | 0 |  | 3.1416 | 1.5708 | -1.9756e-15 | -1.5708 | 0 | -1.5708 | -1.4281e-16 | -1.5708
C | -1.5708 | 3.1416 | 1.5708 | 3.9691e-16 | 0 | 0 | 0 |  | 1.5708 | 3.1416 | -1.5708 | -3.258e-16 | -1.5708 | 3.1416 | 1.5708 | 3.9691e-16
D | -3.1416 | 1.5708 | 6.711e-16 | -1.5708 | 0 | 0 | 0 |  | 0 | -1.5708 | 3.1416 | 1.5708 | -3.1416 | 1.5708 | 6.711e-16 | -1.5708
E | 0 | 0 | 0 | 0 | 0 | 0 | 0
F | 0 | 0 | 0 | 0 | 0 | 0 | 0
G | 0 | 0 | 0 | 0 | 0 | 0 | 0
[9 empty] | -3.1416 | -1.5708 | -7.7402e-17 | 1.5708 | 1.5708 | 3.1416 | 1.5708 | -9.1787e-16
[9 empty] | 1.5708 | -6.5964e-16 | -1.5708 | -3.1416 | 0 | -1.5708 | -3.1416 | 1.5708
[9 empty] | -3.1416 | -1.5708 | 0 | 1.5708 | -1.5708 | -3.1416 | 1.5708 | 2.0764e-15
[9 empty] | 1.5708 | -7.7764e-16 | -1.5708 | 3.1416 | 3.1416 | 1.5708 | 3.7691e-15 | -1.5708
[9 empty] | -1.5708 | -3.1416 | 1.5708 | -4.4469e-17
[9 empty] | 0 | 1.5708 | -3.1416 | -1.5708
[9 empty] | 0 | 0 | 0 | 0
[9 empty] | 0 | 0 | 0 | 0